## Foglio1
STKO Support Files
Calculations for Modified Ibarra-Medina-Krawinkler Deterioration Model with Pinched Hysteretic Response (ModIMKPinching Material)
Description: The user will input the Moment-Curvature values extracted at the base of an element modelled through a distributed plasticity approach. The automatic calculations will provide the characteristics a ModIMKPinching material. Such material can be used as a moment rotation spring in a zero-length element in order to match the response of the same initial element modelled with a lumped plasticity approach. Values which can be customized are the ratio between the initial strength and the strength at peak, the ratio between the stregth at peak and the effective yield strength and the plastic hinge length.
INPUT |  | SUPPORT
OUTPUT |  | CONVENTIONAL
Curvature | Moment |  | Calculations |  | Curvature | Moment
4.8888e-08 | 4026410 |  | N points | 1000 | 0 | 0
1.0189e-07 | 6214870 |  | K0 | 3.0628e+13 | 9.695e-06 | 296935600
1.5169e-07 | 8152710 |  | M_peak | 349336000 | 4.7484e-05 | 349336000
1.9986e-07 | 10007400 |  | K_peak | 4.7484e-05 | 0.000148 | 347931000
2.4719e-07 | 11819600 |  | M0/M_peak | 0.85 | 0.00019108 | 347931000
2.9386e-07 | 13605200 |  | M_resid | 347931000
3.4008e-07 | 15371800 |  | K_resid scale | 0.7 | Plastic-curvature | Moment
3.8604e-07 | 17126600 |  | K_resid | 0.000148 | 0 | 0
4.3183e-07 | 18873600 |  | PlasticLength | 150 | 0 | 296935600
4.7749e-07 | 20615300 |  | Kdeg | -93143766.4216 | 3.6079e-05 | 349336000
5.2304e-07 | 22351800 |  |  |  | 0.00013664 | 347931000
5.6856e-07 | 24086600 |  |  |  | 0.00017972 | 347931000
6.1401e-07 | 25818400 |  | ModIMKPinching Material
6.5946e-07 | 27549000 |  | K-Regularized | 3062767341137348 | Plastic-rotation | Moment
7.0488e-07 | 29278100 |  | as_Plus | 3.1614e-06 | 0 | 0
7.5028e-07 | 31005600 |  | as_Neg | 3.1614e-06 | 0 | 296935600
7.9567e-07 | 32732000 |  | My_Plus | 296935600 | 0.0054118 | 349336000
8.4105e-07 | 34457700 |  | My_Neg | -296935600 | 0.020496 | 347931000
8.8643e-07 | 36182600 |  | FprPos | 0.4 | 0.026958 | 347931000
9.3181e-07 | 37906700 |  | FprNeg | 0.4
9.7718e-07 | 39629900 |  | Apinch | 0.1 | Reg-Plastic-rotation | Moment
1.0225e-06 | 41352200 |  | Lamda_S | 0 | 0 | 0
1.0679e-06 | 43073700 |  | Lamda_C | 0 | 9.695e-08 | 296935600
1.1133e-06 | 44794500 |  | Lamda_A | 0 | 0.0054119 | 349336000
1.1586e-06 | 46514600 |  | Lamda_K | 0 | 0.020496 | 347931000
1.204e-06 | 48234000 |  | c_S | 1 | 0.026958 | 347931000
1.2493e-06 | 49952600 |  | c_C | 1
1.2947e-06 | 51670600 |  | c_A | 1
1.34e-06 | 53387800 |  | c_K | 1
1.3854e-06 | 55104200 |  | theta_p_Plus | 0.0054118
1.4307e-06 | 56820000 |  | theta_p_Neg | 0.0054118
1.4761e-06 | 58535100 |  | theta_pc_Plus | 3.7559
1.5214e-06 | 60249500 |  | theta_pc_Neg | 3.7559
1.5667e-06 | 61963200 |  | Res_Pos | 1.1717
1.6121e-06 | 63676200 |  | Res_Neg | 1.1717
1.6574e-06 | 65388500 |  | theta_u_Plus | 100
1.7028e-06 | 67100200 |  | theta_u_Neg | 100
1.7481e-06 | 68811100 |  | D_plus | 0
1.7934e-06 | 70521300 |  | D_Neg | 0
1.8388e-06 | 72230800
1.8841e-06 | 73939700
1.9294e-06 | 75647800
1.9748e-06 | 77355200
2.0201e-06 | 79062000
2.0654e-06 | 80768000
2.1108e-06 | 82473300
2.1561e-06 | 84178000
2.2014e-06 | 85881900
2.2468e-06 | 87585100
2.2921e-06 | 89287600
2.3374e-06 | 90989400
2.3827e-06 | 92690500
2.4281e-06 | 94390800
2.4734e-06 | 96090400
2.5187e-06 | 97789300
2.564e-06 | 99487500
2.6093e-06 | 101185000
2.6547e-06 | 102882000
2.7e-06 | 104578000
2.7453e-06 | 106273000
2.7906e-06 | 107968000
2.8359e-06 | 109662000
2.8813e-06 | 111355000
2.9266e-06 | 113047000
2.9719e-06 | 114739000
3.0172e-06 | 116430000
3.0625e-06 | 118121000
3.1079e-06 | 119810000
3.1532e-06 | 121499000
3.1985e-06 | 123187000
3.2438e-06 | 124874000
3.2891e-06 | 126561000
3.3344e-06 | 128247000
3.3798e-06 | 129932000
3.4251e-06 | 131617000
3.4704e-06 | 133300000
3.5157e-06 | 134983000
3.561e-06 | 136665000
3.6063e-06 | 138347000
3.6516e-06 | 140028000
3.6969e-06 | 141708000
3.7423e-06 | 143387000
3.7876e-06 | 145065000
3.8329e-06 | 146743000
3.8782e-06 | 148420000
3.9235e-06 | 150096000
3.9688e-06 | 151771000
4.0141e-06 | 153446000
4.0594e-06 | 155120000
4.1048e-06 | 156793000
4.1501e-06 | 158466000
4.1954e-06 | 160137000
4.2407e-06 | 161808000
4.286e-06 | 163478000
4.3313e-06 | 165147000
4.3766e-06 | 166816000
4.422e-06 | 168484000
4.4673e-06 | 170151000
4.5126e-06 | 171817000
4.5579e-06 | 173482000
4.6032e-06 | 175147000
4.6485e-06 | 176811000
4.6939e-06 | 178474000
4.7392e-06 | 180136000
4.7845e-06 | 181797000
4.8298e-06 | 183458000
4.8752e-06 | 185118000
4.9205e-06 | 186777000
4.9658e-06 | 188435000
5.0112e-06 | 190092000
5.0565e-06 | 191749000
5.1019e-06 | 193405000
5.1473e-06 | 195059000
5.1926e-06 | 196713000
5.238e-06 | 198366000
5.2834e-06 | 200018000
5.3288e-06 | 201670000
5.3743e-06 | 203320000
5.4197e-06 | 204969000
5.4652e-06 | 206618000
5.5107e-06 | 208265000
5.5562e-06 | 209911000
5.6018e-06 | 211556000
5.6474e-06 | 213200000
5.6931e-06 | 214843000
5.7388e-06 | 216485000
5.7846e-06 | 218125000
5.8304e-06 | 219764000
5.8763e-06 | 221402000
5.9224e-06 | 223038000
5.9685e-06 | 224673000
6.0147e-06 | 226305000
6.0611e-06 | 227936000
6.1076e-06 | 229565000
6.1543e-06 | 231192000
6.2012e-06 | 232816000
6.2484e-06 | 234438000
6.2958e-06 | 236057000
6.3435e-06 | 237673000
6.3915e-06 | 239285000
6.44e-06 | 240894000
6.4888e-06 | 242499000
6.5382e-06 | 244099000
6.5881e-06 | 245694000
6.6386e-06 | 247283000
6.6899e-06 | 248867000
6.7419e-06 | 250443000
6.7949e-06 | 252011000
6.8489e-06 | 253571000
6.9041e-06 | 255122000
6.9606e-06 | 256662000
7.0185e-06 | 258190000
7.0781e-06 | 259704000
7.1395e-06 | 261205000
7.203e-06 | 262689000
7.2686e-06 | 264156000
7.3366e-06 | 265605000
7.4071e-06 | 267034000
7.4803e-06 | 268441000
7.5563e-06 | 269828000
7.6351e-06 | 271192000
7.7167e-06 | 272535000
7.8009e-06 | 273857000
7.8877e-06 | 275159000
7.9768e-06 | 276442000
8.068e-06 | 277710000
8.161e-06 | 278962000
8.2556e-06 | 280201000
8.3516e-06 | 281429000
8.4488e-06 | 282647000
8.5471e-06 | 283856000
8.6463e-06 | 285057000
8.7463e-06 | 286250000
8.8473e-06 | 287436000
8.9491e-06 | 288613000
9.0519e-06 | 289783000
9.1556e-06 | 290945000
9.2604e-06 | 292096000
9.3665e-06 | 293238000
9.4741e-06 | 294367000
9.5835e-06 | 295482000
9.695e-06 | 296580000
9.8089e-06 | 297660000
9.9255e-06 | 298719000
1.0045e-05 | 299753000
1.0168e-05 | 300762000
1.0295e-05 | 301742000
1.0426e-05 | 302692000
1.0561e-05 | 303612000
1.07e-05 | 304500000
1.0843e-05 | 305360000
1.0989e-05 | 306192000
1.1139e-05 | 307001000
1.1291e-05 | 307790000
1.1445e-05 | 308561000
1.1601e-05 | 309318000
1.1758e-05 | 310065000
1.1917e-05 | 310802000
1.2076e-05 | 311533000
1.2236e-05 | 312255000
1.2396e-05 | 312973000
1.2557e-05 | 313685000
1.2719e-05 | 314394000
1.288e-05 | 315100000
1.3042e-05 | 315803000
1.3204e-05 | 316503000
1.3366e-05 | 317201000
1.3528e-05 | 317896000
1.369e-05 | 318589000
1.3853e-05 | 319279000
1.4016e-05 | 319964000
1.4179e-05 | 320646000
1.4343e-05 | 321324000
1.4506e-05 | 321997000
1.4671e-05 | 322666000
1.4836e-05 | 323328000
1.5002e-05 | 323984000
1.5169e-05 | 324631000
1.5337e-05 | 325268000
1.5506e-05 | 325893000
1.5677e-05 | 326506000
1.585e-05 | 327102000
1.6026e-05 | 327681000
1.6204e-05 | 328240000
1.6385e-05 | 328775000
1.657e-05 | 329286000
1.676e-05 | 329768000
1.6953e-05 | 330221000
1.715e-05 | 330645000
1.7352e-05 | 331041000
1.7557e-05 | 331410000
1.7766e-05 | 331755000
1.7978e-05 | 332079000
1.8193e-05 | 332377000
1.8411e-05 | 332656000
1.8632e-05 | 332921000
1.8853e-05 | 333176000
1.9076e-05 | 333421000
1.93e-05 | 333660000
1.9524e-05 | 333893000
1.975e-05 | 334115000
1.9977e-05 | 334330000
2.0205e-05 | 334541000
2.0433e-05 | 334747000
2.0661e-05 | 334949000
2.089e-05 | 335147000
2.112e-05 | 335342000
2.1349e-05 | 335536000
2.1579e-05 | 335729000
2.1809e-05 | 335920000
2.2039e-05 | 336110000
2.2269e-05 | 336298000
2.2499e-05 | 336484000
2.273e-05 | 336669000
2.296e-05 | 336854000
2.319e-05 | 337038000
2.3421e-05 | 337221000
2.3651e-05 | 337404000
2.3882e-05 | 337586000
2.4112e-05 | 337767000
2.4343e-05 | 337945000
2.4573e-05 | 338123000
2.4804e-05 | 338301000
2.5035e-05 | 338477000
2.5265e-05 | 338654000
2.5496e-05 | 338827000
2.5727e-05 | 338999000
2.5958e-05 | 339171000
2.6189e-05 | 339342000
2.642e-05 | 339512000
2.6651e-05 | 339683000
2.6881e-05 | 339853000
2.7112e-05 | 340023000
2.7342e-05 | 340193000
2.7572e-05 | 340363000
2.7802e-05 | 340533000
2.8032e-05 | 340702000
2.8262e-05 | 340871000
2.8492e-05 | 341040000
2.8722e-05 | 341209000
2.8951e-05 | 341378000
2.918e-05 | 341547000
2.9409e-05 | 341715000
2.9639e-05 | 341884000
2.9868e-05 | 342051000
3.0096e-05 | 342218000
3.0325e-05 | 342385000
3.0554e-05 | 342552000
3.0782e-05 | 342717000
3.101e-05 | 342883000
3.1239e-05 | 343048000
3.1467e-05 | 343213000
3.1694e-05 | 343378000
3.1922e-05 | 343543000
3.2149e-05 | 343708000
3.2376e-05 | 343873000
3.2603e-05 | 344037000
3.283e-05 | 344200000
3.3056e-05 | 344362000
3.3283e-05 | 344523000
3.3509e-05 | 344684000
3.3735e-05 | 344845000
3.3961e-05 | 345005000
3.4186e-05 | 345165000
3.4412e-05 | 345324000
3.4637e-05 | 345481000
3.4862e-05 | 345638000
3.5087e-05 | 345793000
3.5312e-05 | 345948000
3.5536e-05 | 346102000
3.576e-05 | 346255000
3.5985e-05 | 346407000
3.6209e-05 | 346557000
3.6433e-05 | 346706000
3.6657e-05 | 346853000
3.6881e-05 | 346998000
3.7105e-05 | 347141000
3.733e-05 | 347281000
3.7554e-05 | 347418000
3.7779e-05 | 347551000
3.8004e-05 | 347682000
3.823e-05 | 347809000
3.8456e-05 | 347932000
3.8683e-05 | 348050000
3.8909e-05 | 348165000
3.9137e-05 | 348274000
3.9365e-05 | 348379000
3.9595e-05 | 348476000
3.9825e-05 | 348567000
4.0056e-05 | 348651000
4.0288e-05 | 348728000
4.0522e-05 | 348800000
4.0756e-05 | 348865000
4.0991e-05 | 348924000
4.1226e-05 | 348978000
4.1463e-05 | 349026000
4.17e-05 | 349069000
4.1938e-05 | 349107000
4.2177e-05 | 349141000
4.2416e-05 | 349170000
4.2656e-05 | 349195000
4.2896e-05 | 349218000
4.3137e-05 | 349237000
4.3377e-05 | 349253000
4.3618e-05 | 349267000
4.3859e-05 | 349280000
4.41e-05 | 349290000
4.4342e-05 | 349298000
4.4583e-05 | 349306000
4.4825e-05 | 349312000
4.5067e-05 | 349317000
4.5308e-05 | 349321000
4.555e-05 | 349325000
4.5792e-05 | 349327000
4.6034e-05 | 349330000
4.6276e-05 | 349332000
4.6517e-05 | 349333000
4.6759e-05 | 349334000
4.7001e-05 | 349335000
4.7243e-05 | 349335000
4.7484e-05 | 349336000
4.7726e-05 | 349336000
4.7968e-05 | 349336000
4.8209e-05 | 349335000
4.8451e-05 | 349335000
4.8693e-05 | 349335000
4.8934e-05 | 349334000
4.9176e-05 | 349334000
4.9417e-05 | 349333000
4.9658e-05 | 349333000
4.99e-05 | 349332000
5.0141e-05 | 349331000
5.0383e-05 | 349330000
5.0624e-05 | 349329000
5.0865e-05 | 349329000
5.1106e-05 | 349328000
5.1347e-05 | 349327000
5.1588e-05 | 349326000
5.1829e-05 | 349325000
5.207e-05 | 349324000
5.2311e-05 | 349324000
5.2552e-05 | 349323000
5.2793e-05 | 349322000
5.3034e-05 | 349321000
5.3274e-05 | 349320000
5.3515e-05 | 349319000
5.3756e-05 | 349318000
5.3997e-05 | 349317000
5.4237e-05 | 349316000
5.4478e-05 | 349315000
5.4718e-05 | 349314000
5.4959e-05 | 349313000
5.5199e-05 | 349312000
5.5439e-05 | 349311000
5.568e-05 | 349310000
5.592e-05 | 349309000
5.616e-05 | 349308000
5.64e-05 | 349307000
5.664e-05 | 349305000
5.688e-05 | 349302000
5.7121e-05 | 349299000
5.7361e-05 | 349296000
5.7601e-05 | 349293000
5.7841e-05 | 349290000
5.8081e-05 | 349286000
5.8321e-05 | 349281000
5.8561e-05 | 349277000
5.8802e-05 | 349272000
5.9042e-05 | 349267000
5.9281e-05 | 349263000
5.9521e-05 | 349258000
5.9761e-05 | 349254000
6.0001e-05 | 349249000
6.0241e-05 | 349244000
6.0481e-05 | 349240000
6.072e-05 | 349235000
6.096e-05 | 349231000
6.1199e-05 | 349226000
6.1439e-05 | 349222000
6.1678e-05 | 349217000
6.1917e-05 | 349213000
6.2156e-05 | 349209000
6.2395e-05 | 349204000
6.2634e-05 | 349200000
6.2873e-05 | 349195000
6.3112e-05 | 349190000
6.3351e-05 | 349185000
6.359e-05 | 349179000
6.3829e-05 | 349174000
6.4067e-05 | 349169000
6.4306e-05 | 349163000
6.4544e-05 | 349158000
6.4782e-05 | 349153000
6.502e-05 | 349148000
6.5258e-05 | 349143000
6.5496e-05 | 349137000
6.5734e-05 | 349132000
6.5972e-05 | 349125000
6.621e-05 | 349117000
6.6448e-05 | 349110000
6.6685e-05 | 349103000
6.6923e-05 | 349096000
6.716e-05 | 349089000
6.7397e-05 | 349082000
6.7634e-05 | 349075000
6.7871e-05 | 349069000
6.8107e-05 | 349063000
6.8344e-05 | 349056000
6.858e-05 | 349050000
6.8816e-05 | 349043000
6.9052e-05 | 349036000
6.9288e-05 | 349029000
6.9524e-05 | 349022000
6.976e-05 | 349016000
6.9995e-05 | 349009000
7.0231e-05 | 349003000
7.0466e-05 | 348997000
7.0701e-05 | 348990000
7.0935e-05 | 348983000
7.117e-05 | 348976000
7.1405e-05 | 348969000
7.1639e-05 | 348962000
7.1873e-05 | 348956000
7.2107e-05 | 348949000
7.2341e-05 | 348943000
7.2574e-05 | 348936000
7.2808e-05 | 348930000
7.3041e-05 | 348924000
7.3274e-05 | 348918000
7.3507e-05 | 348912000
7.374e-05 | 348906000
7.3972e-05 | 348901000
7.4205e-05 | 348895000
7.4437e-05 | 348890000
7.4669e-05 | 348883000
7.4901e-05 | 348877000
7.5133e-05 | 348871000
7.5365e-05 | 348865000
7.5596e-05 | 348859000
7.5828e-05 | 348853000
7.6059e-05 | 348847000
7.629e-05 | 348841000
7.6521e-05 | 348836000
7.6752e-05 | 348830000
7.6983e-05 | 348824000
7.7214e-05 | 348819000
7.7444e-05 | 348813000
7.7675e-05 | 348808000
7.7905e-05 | 348802000
7.8136e-05 | 348797000
7.8366e-05 | 348791000
7.8596e-05 | 348786000
7.8826e-05 | 348781000
7.9056e-05 | 348775000
7.9286e-05 | 348770000
7.9515e-05 | 348765000
7.9745e-05 | 348760000
7.9974e-05 | 348754000
8.0204e-05 | 348749000
8.0433e-05 | 348744000
8.0662e-05 | 348739000
8.0891e-05 | 348734000
8.112e-05 | 348729000
8.1349e-05 | 348724000
8.1578e-05 | 348719000
8.1807e-05 | 348713000
8.2036e-05 | 348708000
8.2264e-05 | 348703000
8.2493e-05 | 348698000
8.2722e-05 | 348692000
8.295e-05 | 348687000
8.3179e-05 | 348682000
8.3407e-05 | 348676000
8.3635e-05 | 348671000
8.3864e-05 | 348666000
8.4092e-05 | 348660000
8.432e-05 | 348655000
8.4548e-05 | 348650000
8.4776e-05 | 348644000
8.5004e-05 | 348639000
8.5232e-05 | 348634000
8.546e-05 | 348628000
8.5688e-05 | 348623000
8.5915e-05 | 348618000
8.6143e-05 | 348612000
8.637e-05 | 348607000
8.6598e-05 | 348602000
8.6826e-05 | 348597000
8.7053e-05 | 348591000
8.728e-05 | 348586000
8.7507e-05 | 348581000
8.7735e-05 | 348576000
8.7962e-05 | 348571000
8.8189e-05 | 348566000
8.8416e-05 | 348560000
8.8643e-05 | 348555000
8.887e-05 | 348550000
8.9097e-05 | 348545000
8.9324e-05 | 348540000
8.9551e-05 | 348535000
8.9777e-05 | 348529000
9.0004e-05 | 348524000
9.0231e-05 | 348519000
9.0457e-05 | 348514000
9.0684e-05 | 348509000
9.0911e-05 | 348504000
9.1137e-05 | 348498000
9.1364e-05 | 348493000
9.159e-05 | 348488000
9.1817e-05 | 348483000
9.2043e-05 | 348478000
9.227e-05 | 348472000
9.2496e-05 | 348467000
9.2722e-05 | 348462000
9.2948e-05 | 348457000
9.3175e-05 | 348452000
9.3401e-05 | 348447000
9.3627e-05 | 348442000
9.3853e-05 | 348436000
9.4079e-05 | 348431000
9.4305e-05 | 348426000
9.4531e-05 | 348421000
9.4757e-05 | 348416000
9.4983e-05 | 348411000
9.5209e-05 | 348406000
9.5435e-05 | 348400000
9.566e-05 | 348395000
9.5886e-05 | 348390000
9.6112e-05 | 348385000
9.6337e-05 | 348380000
9.6563e-05 | 348375000
9.6788e-05 | 348370000
9.7014e-05 | 348365000
9.7239e-05 | 348360000
9.7465e-05 | 348355000
9.769e-05 | 348351000
9.7915e-05 | 348346000
9.814e-05 | 348341000
9.8366e-05 | 348336000
9.8591e-05 | 348331000
9.8816e-05 | 348326000
9.9041e-05 | 348321000
9.9266e-05 | 348317000
9.9491e-05 | 348312000
9.9716e-05 | 348307000
9.9941e-05 | 348302000
0.00010017 | 348297000
0.00010039 | 348293000
0.00010062 | 348288000
0.00010084 | 348283000
0.00010106 | 348278000
0.00010129 | 348274000
0.00010152 | 348269000
0.00010174 | 348264000
0.00010196 | 348260000
0.00010219 | 348255000
0.00010241 | 348250000
0.00010264 | 348246000
0.00010286 | 348241000
0.00010309 | 348236000
0.00010331 | 348232000
0.00010354 | 348227000
0.00010376 | 348223000
0.00010399 | 348218000
0.00010421 | 348213000
0.00010443 | 348209000
0.00010466 | 348204000
0.00010488 | 348199000
0.00010511 | 348195000
0.00010533 | 348190000
0.00010556 | 348186000
0.00010578 | 348181000
0.000106 | 348177000
0.00010623 | 348172000
0.00010645 | 348168000
0.00010668 | 348163000
0.0001069 | 348158000
0.00010713 | 348154000
0.00010735 | 348149000
0.00010757 | 348145000
0.0001078 | 348140000
0.00010802 | 348136000
0.00010825 | 348132000
0.00010847 | 348127000
0.00010869 | 348123000
0.00010892 | 348118000
0.00010914 | 348114000
0.00010937 | 348110000
0.00010959 | 348106000
0.00010981 | 348101000
0.00011004 | 348097000
0.00011026 | 348093000
0.00011048 | 348089000
0.00011071 | 348085000
0.00011093 | 348080000
0.00011116 | 348076000
0.00011138 | 348072000
0.0001116 | 348068000
0.00011183 | 348064000
0.00011205 | 348060000
0.00011228 | 348056000
0.0001125 | 348052000
0.00011272 | 348048000
0.00011295 | 348044000
0.00011317 | 348040000
0.00011339 | 348036000
0.00011362 | 348032000
0.00011384 | 348028000
0.00011406 | 348024000
0.00011429 | 348021000
0.00011451 | 348017000
0.00011473 | 348013000
0.00011496 | 348009000
0.00011518 | 348006000
0.0001154 | 348002000
0.00011563 | 347998000
0.00011585 | 347995000
0.00011607 | 347991000
0.0001163 | 347987000
0.00011652 | 347984000
0.00011674 | 347980000
0.00011697 | 347977000
0.00011719 | 347973000
0.00011741 | 347970000
0.00011763 | 347966000
0.00011786 | 347963000
0.00011808 | 347959000
0.0001183 | 347956000
0.00011853 | 347952000
0.00011875 | 347949000
0.00011897 | 347946000
0.00011919 | 347942000
0.00011942 | 347939000
0.00011964 | 347936000
0.00011986 | 347933000
0.00012009 | 347930000
0.00012031 | 347926000
0.00012053 | 347923000
0.00012075 | 347920000
0.00012098 | 347917000
0.0001212 | 347914000
0.00012142 | 347911000
0.00012164 | 347908000
0.00012187 | 347905000
0.00012209 | 347902000
0.00012231 | 347899000
0.00012253 | 347896000
0.00012275 | 347893000
0.00012298 | 347891000
0.0001232 | 347888000
0.00012342 | 347885000
0.00012364 | 347882000
0.00012387 | 347879000
0.00012409 | 347877000
0.00012431 | 347874000
0.00012453 | 347871000
0.00012475 | 347869000
0.00012498 | 347866000
0.0001252 | 347863000
0.00012542 | 347861000
0.00012564 | 347858000
0.00012586 | 347856000
0.00012609 | 347853000
0.00012631 | 347851000
0.00012653 | 347848000
0.00012675 | 347846000
0.00012697 | 347844000
0.0001272 | 347841000
0.00012742 | 347839000
0.00012764 | 347837000
0.00012786 | 347834000
0.00012808 | 347832000
0.0001283 | 347830000
0.00012852 | 347828000
0.00012875 | 347825000
0.00012897 | 347823000
0.00012919 | 347821000
0.00012941 | 347819000
0.00012963 | 347817000
0.00012985 | 347815000
0.00013007 | 347813000
0.00013029 | 347811000
0.00013052 | 347809000
0.00013074 | 347807000
0.00013096 | 347805000
0.00013118 | 347804000
0.0001314 | 347802000
0.00013162 | 347800000
0.00013184 | 347798000
0.00013206 | 347797000
0.00013228 | 347795000
0.00013251 | 347793000
0.00013273 | 347792000
0.00013295 | 347790000
0.00013317 | 347789000
0.00013339 | 347787000
0.00013361 | 347786000
0.00013383 | 347784000
0.00013405 | 347783000
0.00013427 | 347781000
0.00013449 | 347780000
0.00013471 | 347778000
0.00013493 | 347777000
0.00013516 | 347775000
0.00013537 | 347774000
0.0001356 | 347773000
0.00013582 | 347772000
0.00013604 | 347770000
0.00013626 | 347769000
0.00013648 | 347768000
0.0001367 | 347767000
0.00013692 | 347765000
0.00013714 | 347764000
0.00013736 | 347763000
0.00013758 | 347762000
0.0001378 | 347761000
0.00013802 | 347760000
0.00013824 | 347759000
0.00013846 | 347758000
0.00013868 | 347757000
0.0001389 | 347756000
0.00013912 | 347755000
0.00013934 | 347754000
0.00013956 | 347753000
0.00013978 | 347752000
0.00014 | 347751000
0.00014022 | 347750000
0.00014044 | 347749000
0.00014066 | 347749000
0.00014088 | 347748000
0.0001411 | 347747000
0.00014132 | 347746000
0.00014154 | 347746000
0.00014176 | 347745000
0.00014198 | 347744000
0.0001422 | 347744000
0.00014242 | 347743000
0.00014264 | 347742000
0.00014286 | 347741000
0.00014307 | 347741000
0.00014329 | 347740000
0.00014351 | 347739000
0.00014373 | 347739000
0.00014395 | 347738000
0.00014417 | 347738000
0.00014439 | 347737000
0.00014461 | 347736000
0.00014483 | 347736000
0.00014505 | 347735000
0.00014527 | 347735000
0.00014549 | 347734000
0.00014571 | 347734000
0.00014593 | 347733000
0.00014615 | 347733000
0.00014637 | 347732000
0.00014659 | 347732000
0.00014681 | 347732000
0.00014703 | 347731000
0.00014724 | 347731000
0.00014746 | 347731000
0.00014768 | 347731000
0.0001479 | 347730000
0.00014812 | 347730000
0.00014834 | 347730000
0.00014856 | 347730000
0.00014878 | 347730000
0.000149 | 347730000
0.00014922 | 347729000
0.00014943 | 347729000
0.00014965 | 347729000
0.00014987 | 347729000
0.00015009 | 347729000
0.00015031 | 347729000
0.00015053 | 347730000
0.00015075 | 347730000
0.00015097 | 347730000
0.00015118 | 347730000
0.0001514 | 347730000
0.00015162 | 347730000
0.00015184 | 347730000
0.00015206 | 347731000
0.00015228 | 347731000
0.0001525 | 347731000
0.00015271 | 347731000
0.00015293 | 347731000
0.00015315 | 347732000
0.00015337 | 347732000
0.00015359 | 347732000
0.00015381 | 347733000
0.00015403 | 347733000
0.00015424 | 347733000
0.00015446 | 347734000
0.00015468 | 347734000
0.0001549 | 347735000
0.00015512 | 347735000
0.00015534 | 347736000
0.00015555 | 347736000
0.00015577 | 347737000
0.00015599 | 347737000
0.00015621 | 347738000
0.00015643 | 347738000
0.00015664 | 347739000
0.00015686 | 347740000
0.00015708 | 347740000
0.0001573 | 347741000
0.00015752 | 347742000
0.00015774 | 347742000
0.00015795 | 347743000
0.00015817 | 347744000
0.00015839 | 347744000
0.00015861 | 347745000
0.00015883 | 347746000
0.00015904 | 347747000
0.00015926 | 347748000
0.00015948 | 347749000
0.0001597 | 347749000
0.00015992 | 347750000
0.00016013 | 347751000
0.00016035 | 347752000
0.00016057 | 347753000
0.00016079 | 347754000
0.00016101 | 347755000
0.00016122 | 347756000
0.00016144 | 347757000
0.00016166 | 347758000
0.00016187 | 347759000
0.00016209 | 347760000
0.00016231 | 347761000
0.00016253 | 347762000
0.00016275 | 347763000
0.00016296 | 347764000
0.00016318 | 347765000
0.0001634 | 347766000
0.00016362 | 347767000
0.00016384 | 347768000
0.00016406 | 347769000
0.00016427 | 347770000
0.00016449 | 347771000
0.00016471 | 347772000
0.00016493 | 347773000
0.00016515 | 347774000
0.00016536 | 347775000
0.00016558 | 347776000
0.0001658 | 347777000
0.00016602 | 347778000
0.00016624 | 347779000
0.00016645 | 347780000
0.00016667 | 347781000
0.00016689 | 347783000
0.00016711 | 347784000
0.00016732 | 347785000
0.00016754 | 347786000
0.00016776 | 347787000
0.00016798 | 347788000
0.0001682 | 347789000
0.00016841 | 347790000
0.00016863 | 347791000
0.00016885 | 347792000
0.00016907 | 347793000
0.00016929 | 347794000
0.0001695 | 347796000
0.00016972 | 347797000
0.00016994 | 347798000
0.00017016 | 347799000
0.00017038 | 347800000
0.0001706 | 347801000
0.00017081 | 347802000
0.00017103 | 347803000
0.00017125 | 347804000
0.00017147 | 347805000
0.00017169 | 347806000
0.0001719 | 347808000
0.00017212 | 347809000
0.00017234 | 347810000
0.00017256 | 347811000
0.00017278 | 347812000
0.00017299 | 347813000
0.00017321 | 347814000
0.00017343 | 347815000
0.00017365 | 347817000
0.00017386 | 347818000
0.00017408 | 347819000
0.0001743 | 347820000
0.00017452 | 347821000
0.00017474 | 347822000
0.00017495 | 347823000
0.00017517 | 347825000
0.00017539 | 347826000
0.00017561 | 347827000
0.00017583 | 347828000
0.00017604 | 347829000
0.00017626 | 347831000
0.00017648 | 347832000
0.0001767 | 347833000
0.00017692 | 347835000
0.00017713 | 347836000
0.00017735 | 347837000
0.00017757 | 347838000
0.00017779 | 347840000
0.00017801 | 347841000
0.00017822 | 347842000
0.00017844 | 347844000
0.00017866 | 347845000
0.00017888 | 347846000
0.00017909 | 347848000
0.00017931 | 347849000
0.00017953 | 347851000
0.00017975 | 347852000
0.00017997 | 347854000
0.00018018 | 347855000
0.0001804 | 347856000
0.00018062 | 347858000
0.00018084 | 347859000
0.00018106 | 347861000
0.00018127 | 347862000
0.00018149 | 347863000
0.00018171 | 347865000
0.00018193 | 347866000
0.00018215 | 347868000
0.00018236 | 347869000
0.00018258 | 347871000
0.0001828 | 347872000
0.00018302 | 347873000
0.00018323 | 347875000
0.00018345 | 347876000
0.00018367 | 347878000
0.00018389 | 347879000
0.0001841 | 347881000
0.00018432 | 347882000
0.00018454 | 347884000
0.00018476 | 347885000
0.00018498 | 347887000
0.00018519 | 347888000
0.00018541 | 347890000
0.00018563 | 347892000
0.00018585 | 347893000
0.00018607 | 347895000
0.00018628 | 347896000
0.0001865 | 347898000
0.00018672 | 347899000
0.00018694 | 347901000
0.00018716 | 347903000
0.00018737 | 347904000
0.00018759 | 347906000
0.00018781 | 347907000
0.00018803 | 347909000
0.00018824 | 347911000
0.00018846 | 347912000
0.00018868 | 347914000
0.0001889 | 347916000
0.00018912 | 347917000
0.00018934 | 347919000
0.00018955 | 347920000
0.00018977 | 347922000
0.00018999 | 347923000
0.00019021 | 347925000
0.00019042 | 347926000
0.00019064 | 347928000
0.00019086 | 347929000
0.00019108 | 347931000