## material data
Common data
g | 9.806 | Acceleration of gravity
Soil data
E | 2000000000 | Young's modulus
v | 0.4 | Poisson's ratio
rho | 1900 | Mass density
G | 714285714.2857 | Shear modulus
Lambda | 2857142857.1429 | First Lamé constant
w | 18631.4 | self weight
Vs | 613.1393 | s-wave velocity
Vp | 1501.8785 | p-wave velocity
Fmax | 10 | Maximum frequency of the input motion
Wlength | 61.3139 | Wave length of a shear wave travelling in the soil
hmax | 7.6642 | Maximum mesh size
Pile data
E | 30000000000 | Young's modulus
v | 0.2 | Poisson's ratio
rho | 2400 | Mass density
G | 12500000000 | Shear modulus
w | 23534.4 | Self weight (per unit volume)
D | 0.5 | Pile diameter
A | 0.19635 | Area
wL | 4620.9686 | Self weight (per unit length)
rhoL | 471.2389 | Mass density (per unit length)
Structure (beam & column) data
E | 30000000000 | Young's modulus
v | 0.2 | Poisson's ratio
rho | 2400 | Mass density
G | 12500000000 | Shear modulus
w | 23534.4 | Self weight (per unit volume)
hy | 0.4 | Section side y
hz | 0.4 | Section side z
A | 0.16 | Area
wL | 3765.504 | Self weight (per unit length)
rhoL | 384 | Mass density (per unit length)
Slab foundation data
E | 30000000000 | Young's modulus
v | 0.2 | Poisson's ratio
rho | 2400 | Mass density
G | 12500000000 | Shear modulus
w | 23534.4 | Self weight (per unit volume)
h | 0.5 | Shell thickness
wA | 11767.2 | Self weight (per unit area)
Contact data
phi | 8.5 | Friction angle soil-concrete interface (degrees)
mu | 0.14945 | Friction coefficient
hc | 1 | Average mesh size at contact
Kn | 10000000000 | Normal penalty
Kt | 71428571.4286 | Tangential penalty

## ricker wavelet 10Hz
frequency | 10 | time | offset | velocity
duration | 0.25 | 0 | -0.125 | 0
|  | 0.001 | -0.124 | -3.1209e-07
|  | 0.002 | -0.123 | -3.9503e-07
|  | 0.003 | -0.122 | -4.99e-07
|  | 0.004 | -0.121 | -6.2905e-07
|  | 0.005 | -0.12 | -7.9137e-07
|  | 0.006 | -0.119 | -9.9355e-07
|  | 0.007 | -0.118 | -1.2448e-06
|  | 0.008 | -0.117 | -1.5565e-06
|  | 0.009 | -0.116 | -1.9422e-06
|  | 0.01 | -0.115 | -2.4185e-06
|  | 0.011 | -0.114 | -3.0054e-06
|  | 0.012 | -0.113 | -3.7271e-06
|  | 0.013 | -0.112 | -4.6127e-06
|  | 0.014 | -0.111 | -5.697e-06
|  | 0.015 | -0.11 | -7.0217e-06
|  | 0.016 | -0.109 | -8.6367e-06
|  | 0.017 | -0.108 | -1.0601e-05
|  | 0.018 | -0.107 | -1.2986e-05
|  | 0.019 | -0.106 | -1.5874e-05
|  | 0.02 | -0.105 | -1.9365e-05
|  | 0.021 | -0.104 | -2.3575e-05
|  | 0.022 | -0.103 | -2.864e-05
|  | 0.023 | -0.102 | -3.4722e-05
|  | 0.024 | -0.101 | -4.2009e-05
|  | 0.025 | -0.1 | -5.072e-05
|  | 0.026 | -0.099 | -6.111e-05
|  | 0.027 | -0.098 | -7.3475e-05
|  | 0.028 | -0.097 | -8.816e-05
|  | 0.029 | -0.096 | -0.00010556
|  | 0.03 | -0.095 | -0.00012613
|  | 0.031 | -0.094 | -0.00015039
|  | 0.032 | -0.093 | -0.00017895
|  | 0.033 | -0.092 | -0.00021249
|  | 0.034 | -0.091 | -0.00025179
|  | 0.035 | -0.09 | -0.00029773
|  | 0.036 | -0.089 | -0.00035131
|  | 0.037 | -0.088 | -0.00041367
|  | 0.038 | -0.087 | -0.00048607
|  | 0.039 | -0.086 | -0.00056994
|  | 0.04 | -0.085 | -0.00066688
|  | 0.041 | -0.084 | -0.00077866
|  | 0.042 | -0.083 | -0.00090725
|  | 0.043 | -0.082 | -0.0010548
|  | 0.044 | -0.081 | -0.0012238
|  | 0.045 | -0.08 | -0.0014169
|  | 0.046 | -0.079 | -0.0016369
|  | 0.047 | -0.078 | -0.0018871
|  | 0.048 | -0.077 | -0.0021708
|  | 0.049 | -0.076 | -0.0024919
|  | 0.05 | -0.075 | -0.0028543
|  | 0.051 | -0.074 | -0.0032624
|  | 0.052 | -0.073 | -0.0037208
|  | 0.053 | -0.072 | -0.0042345
|  | 0.054 | -0.071 | -0.0048086
|  | 0.055 | -0.07 | -0.0054487
|  | 0.056 | -0.069 | -0.0061607
|  | 0.057 | -0.068 | -0.0069504
|  | 0.058 | -0.067 | -0.0078242
|  | 0.059 | -0.066 | -0.0087885
|  | 0.06 | -0.065 | -0.00985
|  | 0.061 | -0.064 | -0.011015
|  | 0.062 | -0.063 | -0.012291
|  | 0.063 | -0.062 | -0.013684
|  | 0.064 | -0.061 | -0.015201
|  | 0.065 | -0.06 | -0.016849
|  | 0.066 | -0.059 | -0.018633
|  | 0.067 | -0.058 | -0.020559
|  | 0.068 | -0.057 | -0.022633
|  | 0.069 | -0.056 | -0.024859
|  | 0.07 | -0.055 | -0.027242
|  | 0.071 | -0.054 | -0.029785
|  | 0.072 | -0.053 | -0.032489
|  | 0.073 | -0.052 | -0.035357
|  | 0.074 | -0.051 | -0.038388
|  | 0.075 | -0.05 | -0.04158
|  | 0.076 | -0.049 | -0.044931
|  | 0.077 | -0.048 | -0.048436
|  | 0.078 | -0.047 | -0.052089
|  | 0.079 | -0.046 | -0.055881
|  | 0.08 | -0.045 | -0.059803
|  | 0.081 | -0.044 | -0.063843
|  | 0.082 | -0.043 | -0.067986
|  | 0.083 | -0.042 | -0.072216
|  | 0.084 | -0.041 | -0.076515
|  | 0.085 | -0.04 | -0.080861
|  | 0.086 | -0.039 | -0.085233
|  | 0.087 | -0.038 | -0.089605
|  | 0.088 | -0.037 | -0.09395
|  | 0.089 | -0.036 | -0.09824
|  | 0.09 | -0.035 | -0.10244
|  | 0.091 | -0.034 | -0.10653
|  | 0.092 | -0.033 | -0.11047
|  | 0.093 | -0.032 | -0.11422
|  | 0.094 | -0.031 | -0.11774
|  | 0.095 | -0.03 | -0.12102
|  | 0.096 | -0.029 | -0.124
|  | 0.097 | -0.028 | -0.12665
|  | 0.098 | -0.027 | -0.12894
|  | 0.099 | -0.026 | -0.13083
|  | 0.1 | -0.025 | -0.13229
|  | 0.101 | -0.024 | -0.13329
|  | 0.102 | -0.023 | -0.13381
|  | 0.103 | -0.022 | -0.1338
|  | 0.104 | -0.021 | -0.13326
|  | 0.105 | -0.02 | -0.13215
|  | 0.106 | -0.019 | -0.13047
|  | 0.107 | -0.018 | -0.1282
|  | 0.108 | -0.017 | -0.12533
|  | 0.109 | -0.016 | -0.12187
|  | 0.11 | -0.015 | -0.1178
|  | 0.111 | -0.014 | -0.11314
|  | 0.112 | -0.013 | -0.10789
|  | 0.113 | -0.012 | -0.10208
|  | 0.114 | -0.011 | -0.095724
|  | 0.115 | -0.01 | -0.088844
|  | 0.116 | -0.009 | -0.081473
|  | 0.117 | -0.008 | -0.073646
|  | 0.118 | -0.007 | -0.065401
|  | 0.119 | -0.006 | -0.056782
|  | 0.12 | -0.005 | -0.047835
|  | 0.121 | -0.004 | -0.038609
|  | 0.122 | -0.003 | -0.029158
|  | 0.123 | -0.002 | -0.019535
|  | 0.124 | -0.001 | -0.0097963
|  | 0.125 | 0 | 0
|  | 0.126 | 0.001 | 0.0097963
|  | 0.127 | 0.002 | 0.019535
|  | 0.128 | 0.003 | 0.029158
|  | 0.129 | 0.004 | 0.038609
|  | 0.13 | 0.005 | 0.047835
|  | 0.131 | 0.006 | 0.056782
|  | 0.132 | 0.007 | 0.065401
|  | 0.133 | 0.008 | 0.073646
|  | 0.134 | 0.009 | 0.081473
|  | 0.135 | 0.01 | 0.088844
|  | 0.136 | 0.011 | 0.095724
|  | 0.137 | 0.012 | 0.10208
|  | 0.138 | 0.013 | 0.10789
|  | 0.139 | 0.014 | 0.11314
|  | 0.14 | 0.015 | 0.1178
|  | 0.141 | 0.016 | 0.12187
|  | 0.142 | 0.017 | 0.12533
|  | 0.143 | 0.018 | 0.1282
|  | 0.144 | 0.019 | 0.13047
|  | 0.145 | 0.02 | 0.13215
|  | 0.146 | 0.021 | 0.13326
|  | 0.147 | 0.022 | 0.1338
|  | 0.148 | 0.023 | 0.13381
|  | 0.149 | 0.024 | 0.13329
|  | 0.15 | 0.025 | 0.13229
|  | 0.151 | 0.026 | 0.13083
|  | 0.152 | 0.027 | 0.12894
|  | 0.153 | 0.028 | 0.12665
|  | 0.154 | 0.029 | 0.124
|  | 0.155 | 0.03 | 0.12102
|  | 0.156 | 0.031 | 0.11774
|  | 0.157 | 0.032 | 0.11422
|  | 0.158 | 0.033 | 0.11047
|  | 0.159 | 0.034 | 0.10653
|  | 0.16 | 0.035 | 0.10244
|  | 0.161 | 0.036 | 0.09824
|  | 0.162 | 0.037 | 0.09395
|  | 0.163 | 0.038 | 0.089605
|  | 0.164 | 0.039 | 0.085233
|  | 0.165 | 0.04 | 0.080861
|  | 0.166 | 0.041 | 0.076515
|  | 0.167 | 0.042 | 0.072216
|  | 0.168 | 0.043 | 0.067986
|  | 0.169 | 0.044 | 0.063843
|  | 0.17 | 0.045 | 0.059803
|  | 0.171 | 0.046 | 0.055881
|  | 0.172 | 0.047 | 0.052089
|  | 0.173 | 0.048 | 0.048436
|  | 0.174 | 0.049 | 0.044931
|  | 0.175 | 0.05 | 0.04158
|  | 0.176 | 0.051 | 0.038388
|  | 0.177 | 0.052 | 0.035357
|  | 0.178 | 0.053 | 0.032489
|  | 0.179 | 0.054 | 0.029785
|  | 0.18 | 0.055 | 0.027242
|  | 0.181 | 0.056 | 0.024859
|  | 0.182 | 0.057 | 0.022633
|  | 0.183 | 0.058 | 0.020559
|  | 0.184 | 0.059 | 0.018633
|  | 0.185 | 0.06 | 0.016849
|  | 0.186 | 0.061 | 0.015201
|  | 0.187 | 0.062 | 0.013684
|  | 0.188 | 0.063 | 0.012291
|  | 0.189 | 0.064 | 0.011015
|  | 0.19 | 0.065 | 0.00985
|  | 0.191 | 0.066 | 0.0087885
|  | 0.192 | 0.067 | 0.0078242
|  | 0.193 | 0.068 | 0.0069504
|  | 0.194 | 0.069 | 0.0061607
|  | 0.195 | 0.07 | 0.0054487
|  | 0.196 | 0.071 | 0.0048086
|  | 0.197 | 0.072 | 0.0042345
|  | 0.198 | 0.073 | 0.0037208
|  | 0.199 | 0.074 | 0.0032624
|  | 0.2 | 0.075 | 0.0028543
|  | 0.201 | 0.076 | 0.0024919
|  | 0.202 | 0.077 | 0.0021708
|  | 0.203 | 0.078 | 0.0018871
|  | 0.204 | 0.079 | 0.0016369
|  | 0.205 | 0.08 | 0.0014169
|  | 0.206 | 0.081 | 0.0012238
|  | 0.207 | 0.082 | 0.0010548
|  | 0.208 | 0.083 | 0.00090725
|  | 0.209 | 0.084 | 0.00077866
|  | 0.21 | 0.085 | 0.00066688
|  | 0.211 | 0.086 | 0.00056994
|  | 0.212 | 0.087 | 0.00048607
|  | 0.213 | 0.088 | 0.00041367
|  | 0.214 | 0.089 | 0.00035131
|  | 0.215 | 0.09 | 0.00029773
|  | 0.216 | 0.091 | 0.00025179
|  | 0.217 | 0.092 | 0.00021249
|  | 0.218 | 0.093 | 0.00017895
|  | 0.219 | 0.094 | 0.00015039
|  | 0.22 | 0.095 | 0.00012613
|  | 0.221 | 0.096 | 0.00010556
|  | 0.222 | 0.097 | 8.816e-05
|  | 0.223 | 0.098 | 7.3475e-05
|  | 0.224 | 0.099 | 6.111e-05
|  | 0.225 | 0.1 | 5.072e-05
|  | 0.226 | 0.101 | 4.2009e-05
|  | 0.227 | 0.102 | 3.4722e-05
|  | 0.228 | 0.103 | 2.864e-05
|  | 0.229 | 0.104 | 2.3575e-05
|  | 0.23 | 0.105 | 1.9365e-05
|  | 0.231 | 0.106 | 1.5874e-05
|  | 0.232 | 0.107 | 1.2986e-05
|  | 0.233 | 0.108 | 1.0601e-05
|  | 0.234 | 0.109 | 8.6367e-06
|  | 0.235 | 0.11 | 7.0217e-06
|  | 0.236 | 0.111 | 5.697e-06
|  | 0.237 | 0.112 | 4.6127e-06
|  | 0.238 | 0.113 | 3.7271e-06
|  | 0.239 | 0.114 | 3.0054e-06
|  | 0.24 | 0.115 | 2.4185e-06
|  | 0.241 | 0.116 | 1.9422e-06
|  | 0.242 | 0.117 | 1.5565e-06
|  | 0.243 | 0.118 | 1.2448e-06
|  | 0.244 | 0.119 | 9.9355e-07
|  | 0.245 | 0.12 | 7.9137e-07
|  | 0.246 | 0.121 | 6.2905e-07
|  | 0.247 | 0.122 | 4.99e-07
|  | 0.248 | 0.123 | 3.9503e-07
|  | 0.249 | 0.124 | 3.1209e-07
|  | 0.25 | 0.125 | 0