## Foglio1
STKO Support Files
Calculations for Fracture Energy Regularization
Description: This support file is to be used in presence of a material with softening behaviour (for example nonlinear concrete), in order to counteract the dependency of the response from the mesh applied to the model.
INPUT |  | SUPPORT
OUTPUT |  | CONVENTIONAL
Input
E | 30000
sp | 30
ep | 0.002
su | 1
eu | 0.03
ft | 3
Ets | 8000
scale | 0.05
Compressive fracture energy regularization |  |  | Compressive fracture energy regularization
G1 | 0.015 |  | G1 | 0.00015
G2 | 0.434 |  | et | 0.0001
G | 0.449 |  | etu | 0.000475
G_reg | 0.02245 |  | G2 | 0.0005625
eu_reg | 0.0024806 |  | etu_reg | 0.00011875
Ultimate strain regularized |  |  | Ets_reg | 160000
Tensile response regularized if you use concrete 02
𝜀_𝑢
𝜀_𝑝
𝜎_𝑢
𝜎_𝑝
𝐺_2
𝐺_1
𝐺_1=〖𝜎_𝑝〗^2/2𝐸
𝐺_2=(𝜎_𝑝−𝜎_𝑢 )(𝜀_𝑢−𝜀_𝑝 )/2+(𝜀_𝑢−𝜀_𝑝 ) 𝜎_𝑢
〖𝐺=𝐺〗_1+𝐺_2
𝛼=𝐿_𝑟𝑒𝑓/𝐿_𝑐ℎ
𝐺_𝑟𝑒𝑔= 𝛼𝐺
𝜀_(𝑢_𝑟𝑒𝑔 )=2(𝐺_𝑟𝑒𝑔−𝐺_1 )/(𝜎_𝑝+𝜎_𝑢 )+𝜀_𝑝
Fracture energy
Regularized fracture energy
Scaling factor
(reference length)
(characterstic length)